## Sheet1
cutoff | 12
database | esa_exercise
Activity | natural gas supply
reference product | natural gas
code | esa_001
location | CH
amount | 1
unit | cubic meter
Exchanges
name | reference product | location | amount | unit | database | type | categories | uncertainty type | loc | scale | minimum | maximum | Comment
natural gas supply | natural gas | CH | 1000 | cubic meter | esa_exercise | production | [6 empty] | economic outflow
Carbon dioxide, fossil |  |  | 0.05 | kilogram | biosphere3 | biosphere | air | [5 empty] | environmental outflow (as named in biosphere)
Activity | power generation
reference product | electricity
code | esa_002
location | CH
amount | 1
unit | kilowatt hour
Exchanges
name | reference product | location | amount | unit | database | type | categories | uncertainty type | loc | scale | minimum | maximum | Comment
power generation | electricity | CH | 500 | kilowatt hour | esa_exercise | production | [6 empty] | economic outflow
natural gas supply | natural gas | CH | 40 | cubic meter | esa_exercise | technosphere | [6 empty] | economic inflow (previously defined)
Carbon dioxide, fossil |  |  | 160 | kilogram | biosphere3 | biosphere | air | [5 empty] | environmental outflow
Methane, fossil |  |  | 2.4 | kilogram | biosphere3 | biosphere | air | [5 empty] | environmental outflow
Dinitrogen monoxide |  |  | 0.002 | kilogram | biosphere3 | biosphere | air | [5 empty] | environmental outflow
Activity | EV production
reference product | electric vehicle
code | esa_003
location | CH
amount | 1
unit | unit
Exchanges
name | reference product | location | amount | unit | database | type | categories | uncertainty type | loc | scale | minimum | maximum | Comment
EV production | electric vehicle | CH | 1 | unit | esa_exercise | production | [6 empty] | economic outflow
battery manufacturing | battery | CH | 1 | unit | esa_exercise | technosphere | [6 empty] | economic inflow
power generation | electricity | CH | 4000 | kilowatt hour | esa_exercise | technosphere | [6 empty] | economic inflow
Activity | battery manufacturing
reference product | battery
code | esa_004
location | CH
amount | 1
unit | unit
Exchanges
name | reference product | location | amount | unit | database | type | categories | uncertainty type | loc | scale | minimum | maximum | Comment
battery manufacturing | battery | CH | 1 | unit | esa_exercise | production | [6 empty] | economic outflow
power generation | electricity | CH | 600 | kilowatt hour | esa_exercise | technosphere | [6 empty] | economic inflow
Activity | driving the EV
reference product | kilometers, EV
code | esa_005
location | CH
amount | 1
unit | kilometer
Exchanges
name | reference product | location | amount | unit | database | type | categories | uncertainty type | loc | scale | minimum | maximum | Comment
driving the EV | kilometers, EV | CH | 160000 | kilometer | esa_exercise | production | [6 empty] | economic outflow
EV production | electric vehicle | CH | 1 | unit | esa_exercise | technosphere | [6 empty] | economic inflow
power generation | electricity | CH | 31500 | kilowatt hour | esa_exercise | technosphere | [6 empty] | economic inflow
Activity | ICEV production
reference product | diesel vehicle
code | esa_006
location | CH
amount | 1
unit | unit
Exchanges
name | reference product | location | amount | unit | database | type | categories | uncertainty type | loc | scale | minimum | maximum | Comment
ICEV production | diesel vehicle | CH | 1 | unit | esa_exercise | production | [6 empty] | economic outflow
power generation | electricity | CH | 3000 | kilowatt hour | esa_exercise | technosphere | [6 empty] | economic inflow
Activity | diesel supply
reference product | diesel
code | esa_007
location | CH
amount | 1
unit | liter
Exchanges
name | reference product | location | amount | unit | database | type | categories | uncertainty type | loc | scale | minimum | maximum | Comment
diesel supply | diesel | CH | 1 | liter | esa_exercise | production | [6 empty] | economic outflow
power generation | electricity | CH | 0.015 | kilowatt hour | esa_exercise | technosphere | [6 empty] | economic inflow
Methane, fossil |  |  | 2e-05 | kilogram | biosphere3 | biosphere | air | [5 empty] | environmental outflow
Dinitrogen monoxide |  |  | 1.5e-06 | kilogram | biosphere3 | biosphere | air | [5 empty] | environmental outflow
Activity | driving the ICEV
reference product | kilometers, ICEV
code | esa_008
location | CH
amount | 1
unit | kilometer
Exchanges
name | reference product | location | amount | unit | database | type | categories | uncertainty type | loc | scale | minimum | maximum | Comment
driving the ICEV | kilometers, ICEV | CH | 160000 | kilometer | esa_exercise | production | [6 empty] | economic outflow
ICEV production | natural gas | CH | 1 | unit | esa_exercise | technosphere | [6 empty] | economic inflow
diesel supply |  | CH | 12200 | liter | esa_exercise | technosphere | [6 empty] | economic inflow
Carbon dioxide, fossil |  |  | 38000 | kilogram | biosphere3 | biosphere | air | [5 empty] | environmental outflow
Methane, fossil |  |  | 0.0043 | kilogram | biosphere3 | biosphere | air | [5 empty] | environmental outflow
Dinitrogen monoxide |  |  | 0.008 | kilogram | biosphere3 | biosphere | air | [5 empty] | environmental outflow